## Sheet1
72LR
Specifications
Rake Width (in. (mm)) | 72 (1829)
Rake Height (in. (mm)) | 15 (381)
Hitch Type | Category I
Max Tractor Horsepower (hp (kW)) | 50 (37)
Rake Pivot (degrees) | 360
Angle | 5 Forward / 3 Reverse
Pivot King Pin (in. (mm)) | 1.25 (31.7)
Tine Spacing (in. (mm)) | 1 (25.4)
Tine Size (in. (mm)) | 5/16 x 1 (7.9 x 25.4)
Tine Material | High Carbon Spring Steel
Weight (lbs. (kg)) | 219 (99)