## Sheet1
| FR480 | FR550 | FR650 | FR780 | FR920
Engine
Engine | FPT Cursor 13* | FPT Cursor 13* | FPT Cursor 16* | FPT Cursor 16* | FPT V20
Engine configuration and number of cylinders | Inline 6 | Inline 6 | Inline 6 | Inline 6 | V-8
Displacement (cu. in. (L)) | 787 (12.9) | 787 (12.9) | 970 (15.9) | 970 (15.9) | 1227 (20.1)
Injection system | Common Rail | Common Rail | Common Rail | Common Rail | Common Rail
Compliant with engine emissions regulations
Compliant with engine emissions regulations | Tier 4B | Tier 4B | Tier 4B | Tier 4B | Tier 4B
ECOBlue™ HI-eSCR system (Selective Catalytic Reduction) | Standard | Standard | Standard | Standard | Standard
Gross engine power @ 2100 rpm - ISO TR14396 - ECE R120 (hp (kW)) | 435 (320) | 503 (370) | 598 (440) | 721 (530) | 830 (610)
Max. engine power @ 1700-1900 rpm - ISO TR14396 - ECE R120 (hp (kW)) | 476 (350) | 544 (400) | 653 (480) | 775 (570) | 911 (670)
Torque @ 2100rpm ISO 14396 - ECE R120 (ft. lbs. (Nm)) | 1073 (1455) | 1241 (1682) | 1476 (2001) | 1778 (2410) | 2046 (2774)
Torque @ 1700rpm ISO 14396 - ECE R120 (ft. lbs. (Nm)) | 1450 (1966) | 1657 (2247) | 1988 (2696) | 2362 (3202) | 2950 (3999)
Maximum Torque @ 1500 rpm ISO 14396 - ECE R120 (ft. lbs. (Nm)) | 1477 (2003) | 1708 (2316) | 2029 (2751) | 2451 (3323) | 3020 (4095)
Torque rise (2100 to 1500 rpm) % | 38 | 38 | 37 | 38 | 48
Torque rise (2100 to 1700 rpm) % | 35 | 34 | 35 | 33 | 44
Approved biodiesel blend* | B5 | B5 | B5 | B5 | B5
Power Cruise™ II system | Standard | Standard | Standard | Standard | Standard
Fuel consumption measuring and read-out on IntelliView™ IV monitor | Standard | Standard | Standard | Standard | Standard
Air compressor | Optional | Optional | Optional | Optional | Standard
Fuel tank
Diesel capacity (gal. (L)) | 317 (1200) | 317 (1200) | 317 (1200) | 317 (1200) | 317 (1200)
AdBlue capacity (gal. (L)) | 52 (200) | 52 (200) | 52 (200) | 52 (200) | 52 (200)
Feeding
Feeding | HydroLoc™ drive | HydroLoc™ drive | HydroLoc™ drive | HydroLoc™ drive | HydroLoc™ drive
Length of cut adjustment | Infinite | Infinite | Infinite | Infinite | Infinite
Number of feed-rolls | 4 | 4 | 4 | 4 | 4
Feed opening width (in. (mm)) | 33.9 (860) | 33.9 (860) | 33.9 (860) | 33.9 (860) | 33.9 (860)
MetaLoc™ metal detection with position indication | Standard | Standard | Standard | Standard | Standard
Dual Drive system (header hydrostatic drive) | Optional | Optional | Standard | Standard | Standard
ActiveLOC™ active chop length control | Optional | Optional | Optional | Optional | Optional
Cutterhead
Cutterhead cylinder type | V-shaped with 2 rows of knives | V-shaped with 2 rows of knives | V-shaped with 2 rows of knives | V-shaped with 2 rows of knives | V-shaped with 2 rows of knives
Cutterhead frame width (in. (mm)) | 35.4 (900) | 35.4 (900) | 35.4 (900) | 35.4 (900) | 35.4 (900)
Cutterhead cylinder width (in. (mm)) | 34.8 (884) | 34.8 (884) | 34.8 (884) | 34.8 (884) | 34.8 (884)
Cutterhead diameter (max / min) (in. (mm)) | 27.9 / 27.2 (710 / 690) | 27.9 / 27.2 (710 / 690) | 27.9 / 27.2 (710 / 690) | 27.9 / 27.2 (710 / 690) | 27.9 / 27.2 (710 / 690)
Cutterhead speed @ 2100 engine rpm | 1130 | 1130 | 1130 | 1130 | 1130
Cuts per minute (2x8 knives) | 9,060 | 9,060 | 9,060 | 9,060 | —
Length of cut range (2x8 knives) (in. (mm)) | 0.2 - 1.3 (6 - 33) | 0.2 - 1.3 (6 - 33) | 0.2 - 1.3 (6 - 33) | 0.2 - 1.3 (6 - 33) | —
Cuts per minute (2x10 knives) | 11,320 | 11,320 | 11,320 | 11,320 | 11,320
Length of cut range (2x10 knives) (in. (mm)) | 0.2 - 1 (5 - 26) | 0.2 - 1 (5 - 26) | 0.2 - 1 (5 - 26) | 0.2 - 1 (5 - 26) | 0.2 - 1 (5 - 26)
Cuts per minute (2x12 knives) | 13,600 | 13,600 | 13,600 | 13,600 | 13,600
Length of cut range (2x12 knives) (in. (mm)) | 0.2 - 0.9 (4 - 22) | 0.2 - 0.9 (4 - 22) | 0.2 - 0.9 (4 - 22) | 0.2 - 0.9 (4 - 22) | 0.2 - 0.9 (4 - 22)
Adjust-O-Matic™ shearbar setting | Standard | Standard | Standard | Standard | Standard
Automatic knife sharpening system in forward or reverse | Standard | Standard | Standard | Standard | Standard
Variflow™ system
Variflow™ system | Shift between crops in under two minutes | Shift between crops in under two minutes | Shift between crops in under two minutes | Shift between crops in under two minutes | Shift between crops in under two minutes
Crop processor
Roll Width (in. (mm)) | 29.5 (750) | 29.5 (750) | 29.5 (750) | 29.5 (750) | 29.5 (750)
Roll diameter (in. (mm)) | 9.8 (250) | 9.8 (250) | 9.8 (250) | 9.8 (250) | 9.8 (250)
Cab Controlled Gap | Standard | Standard | Standard | Standard | Standard
Standard CP | Standard | Standard | Standard | Standard | –
Standard CP - Rolls | Sawtooth, 99/126 teeth, 30% Differential | Sawtooth, 99/126 teeth, 30% Differential | Sawtooth, 99/126 teeth, 30% Differential | Sawtooth, 99/126 teeth, 30% Differential | –
Economy CP | Standard | Standard | – | Standard | –
Economy CP - Rolls | Sawtooth, 99/99 teeth, 22% Differential | Sawtooth, 99/99 teeth, 22% Differential | – | – | –
DuraCracker™ HDCP | - | - | Optional | Optional | Standard
DuraCracker HDCP - Rolls | - | - | HD Sawteeth, 100/130 teeth, 30% Differential | HD Sawteeth, 100/130 teeth, 30% Differential | HD Sawteeth, 100/130 teeth, 30% Differential
DuraShredder™ HDCP | - | - | Optional | Optional | Optional
DuraShredder HDCP - Rolls | - | - | HD Sawteeth, 110/138 teeth, 40% Differential | HD Sawteeth, 110/138 teeth, 40% Differential | HD Sawteeth, 110/138 teeth, 40% Differential
Blower
Blower rotor diameter (in. (mm)) | 20.7 (525) | 20.7 (525) | 20.7 (525) | 20.7 (525) | 20.7 (525)
Blower rotor width (in. (mm)) | 29.5 (750) | 29.5 (750) | 29.5 (750) | 29.5 (750) | 29.5 (750)
Blower speed @ 2100 engine rpm | 2119 | 2119 | 2119 | 2119 | 2119
Spout
Spout maximum height (in. (mm)) | 252 (6400) | 252 (6400) | 252 (6400) | 252 (6400) | 252 (6400)
Rotation angle (degrees) | 210 | 210 | 210 | 210 | 210
Spout extension (10-row corn header) (in. (mm)) | 28.3 (720) | 28.3 (720) | 28.3 (720) | 28.3 (720) | 28.3 (720)
Spout extension (12-row corn header) (in. (mm)) | 54 (1380) | 54 (1380) | 54 (1380) | 54 (1380) | 54 (1380)
Automatic spout functions (home and work positions) | Standard | Standard | Standard | Standard | Standard
Spout side collision protection | Standard | Standard | Standard | Standard | Standard
Electrical
12 volt alternator standard (amps) | 240 | 240 | 240 | 240 | 240
Battery capacity (CCA / Ah) | 2 x 800 / 107 | 2 x 800 / 107 | 3 x 800 / 107 | 3 x 800 / 107 | 4 x 800 / 107
Transmission
Hydrostatic | Standard | Standard | Standard | Standard | Standard
Gearbox | 4-speed | 4-speed | 4-speed | 4-speed | 4-speed
Remote gearshifting | Standard | Standard | Standard | Standard | Standard
Differential lock | Standard | Standard | Standard | Standard | Standard
Mechanical powered rear wheels | Optional | Optional | Optional | Optional | Optional
Maximum road speed @ 1400 rpm (mph (kph)) | 25 (40) | 25 (40) | 25 (40) | 25 (40) | 25 (40)
Header control systems
Pressure compensation mode | Standard | Standard | Standard | Standard | Standard
Autofloat™ system | Optional | Optional | Standard | Standard | Standard
Mechanical Lateral flotation | Standard | Standard | Standard | Standard | Standard
Power Reverse hydraulic header reverser | Standard | Standard | Standard | Standard | Standard
Hydraulic quick coupler (single location) | Standard | Standard | Standard | Standard | Standard
Automatic header speed synchronization to forward speed | Standard | Standard | Standard | Standard | Standard
Cab glass area (ft³ (m³))
Cab glass area (ft³ (m³)) | 240 (6.8) | 240 (6.8) | 240 (6.8) | 240 (6.8) | 240 (6.8)
Cab category level - EN 15695 | 1 | 1 | 1 | 1 | 1
LED lighting pack | Optional | Optional | Optional | Optional | Optional
Optimum cab noise level - ISO 5131 (dB(A)) | 76 | 76 | 76 | 76 | 76
Deluxe cloth trimmed heated air-suspension seat with Active Ventilation | Standard | Standard | Standard | Standard | Standard
Leather trimmed heated air-suspension seat with Active Ventilation | Optional | Optional | Optional | Optional | Optional
Instructor’s seat | Standard | Standard | Standard | Standard | Standard
CommandGrip™ handle | Standard | Standard | Standard | Standard | Standard
IntelliView™ IV monitor with adjustable position | Standard | Standard | Standard | Standard | Standard
Reversing camera | Optional | Optional | Optional | Optional | Optional
Automatic climate control | Standard | Standard | Standard | Standard | Standard
Removable coolbox | Optional | Optional | Optional | Optional | Optional
Automatic greasing system | Standard | Standard | Standard | Standard | Standard
Rear bumper with integrated water proof storage boxes | Standard | Standard | Standard | Standard | Standard
New Holland Precision Land Management Systems
MyPLM™ Connect Telematics | Optional | Optional | Optional | Optional | Optional
Guidance Systems
IntelliSteer™ system | Optional | Optional | Optional | Optional | Optional
Automatic row guidance system for corn headers | Optional | Optional | Optional | Optional | Optional
IntelliFill™ system | Optional | Optional | Optional | Optional | Optional
Precision Farming
Optional additive tank (with adjustable flow) capacity (gal. (L)) | 100 (395) | 100 (395) | 100 (395) | 100 (395) | 100 (395)
Moisture measuring | Optional | Optional | Optional | Optional | Optional
Yield measuring and moisture measuring | Optional | Optional | Optional | Optional | Optional
Full Precision farming package including: Yield measuring and moisture measuring, DGPS yield mapping | Optional | Optional | Optional | Optional | Optional
Full Precision farming package including: PLM™ desktop software and software support service | Optional | Optional | Optional | Optional | Optional
Weight
Weight** (lbs. (kg)) | 28,775 (13050) | 28,880 (13100) | 29,875 (13550) | 30,100 (13650) | 34,800 (15800)
* Biodiesel blend must fully comply with the latest fuel specification EN14214:2009 and operation is in accordance with operator manual guidelines ** Base grass configuration